## Sheet1
IMPORTANT TOWING, GEAR RATIO, RPM, MPH, AXLE RATIO, TIRE DIAMETER CALCULATIONS.
Compliments of Ice and Snow Technologies. Use the "Tab" key to move from cell to cell where contents can be entered and are not calculated.
TO DETERMINE RPM AT A GIVEN SPEEN IN HIGH GEAR, 1 TO 1 FINAL GEAR RATIO.
| Enter the desired cruising speed. |  |  | 65
| Enter your axle ratio as a decimial, ie 4.11 |  |  | 5.38
| Enter overall tire diameter in inches to two decimal places |  |  | 34.25
| RPM WILL BE IN DIRECT DRIVE or High Gear |  |  | 3430.6336
Enter Overdrive reduciton value as a decimal ie .3
| USE ZERO IF YOU DO NOT HAVE AN OVERDRIVE. |  |  | 0.3
| RPM WILL BE IN OVERDRIVE |  |  | 2401.4435
TO DETERMINE MPH IN HIGH GEAR (1 TO 1 RATIO) AT A GIVEN RPM
| Enter RPM being driven |  |  | 3000
| Enter overall tire diameter in inches |  |  | 34
3.766
| Enter your axle ratio as a decimial, ie 4.11 |  |  | 5.38
| MPH IN DIRECT DRIVE WILL BE |  |  | 56.4259
| MPH WILL BE IN OVERDRIVE | 0.3 | Reduction | 80.6085
TO DETERMINE DESIRED AXLE RATIO
| Enter Desired RPM for Travel in High Gear (1 to 1 ratio) |  |  | 2800
| Enter overall tire diameter in inches |  |  | 34
| Enter Desired speed of travel MPH |  |  | 75
| Needed axle ratio is |  |  | 3.7778
To determine overall tire diameter needed.
| Enter MPH of travel |  |  | 65
| Enter your axle ratio as a decimial, ie 4.11 |  |  | 4.11
| Enter RPM |  |  | 2800
| TIRE DIAMETER IN INCHES IS |  |  | 32.058